## BOM
Board | Part(s) | Quantity | Description | Distributor | Part. No. | Price/Unit | Total Price
| J1 | 1 | CONN MOD JACK 8P8C R/A UNSHLD | Digikey | A105009CT-ND | 1.3 | 1.3
| U2 | 1 | 20.155MH/2-E - Terminal Block, Horizontal, Header, 3.5 mm, 2 Ways | Farnell | 2517858 | 0.283 | 0.283
|  | 1 | 20.1550M/2-E - Pluggable Terminal Block, 3.5 mm, 2 Ways | Farnell | 2575215 | 0.695 | 0.695
| U1 | 1 | 20.155MH/6-E - Terminal Block, Horizontal, Header, 3.5 mm, 6 Ways | Farnell | 2517862 | 0.719 | 0.719
|  | 1 | 20.1550M/6-E - Pluggable Terminal Block, 3.5 mm, 6 Ways | Farnell | 2575219 | 1.49 | 1.49
| Components | 5 |  |  |  |  | 4.487
| PCB |  | 32mmx28mm 5x |  |  |  | 10.866
| Assembly |  | 0,5h |  |  |  | 4.25
[6 empty] | Total | 19.603 | 20 | Internal
[8 empty] | 26 | External