## BOM
|  | Part(s) | Quantity | PN | Description | Distributor | Dist. Part. No.
1 | 1 | IC1 | 1 | USBLC6-2SC6Y | ESD Protection Low Cap | Mouser | 511-USBLC6-2SC6Y
0 | 0 | IC2 | 1 | OKR-T/1.5-W12-C | Conversores CC/CC sem isolação 12Vin, 0.591-6Vout 1.5A, Positive Logic | Mouser | 580-OKR-T/1.5-W12-C
2 | 1 | IC3, IC9 | 2 | LP5907MFX-3.3/NOPB | LDO 250mA Ultra-Lo Noise LDO Reg 3.3V | Mouser | 595-LP5907MFX-3.3NPB
1 | 1 | IC4 | 1 | FT232RL-REEL | IC USB USB to Serial UART Enhanced IC SSOP-28 | Mouser | 895-FT232RL
1 | 1 | IC5 | 1 | TPS78601DCQR | Reguladores de tensão de LDO High PSRR Fast RF High-Enable 1.5A | Mouser | 595-TPS78601DCQR
4 | 1 | IC6, IC13, IC15, IC17 | 4 | M74VHC1GT50DTT1G | Buffers e line drivers 1.65-5.5V Single Non-Inverting TTL | Mouser | 863-M74VHC1GT50DTT1G
1 | 1 | IC7 | 1 | ATXMEGA128A1U-AU | Microcontroladores de 8 bits - MCU 100TQFP, IND TEMP GREEN, 1.6-3.6V | Mouser | 556-ATXMEGA128A1U-AU
2 | 1 | IC8, IC11 | 2 | AD8651ARZ | Amplificadores de precisão 50MHz Low Distort Low Noise CMOS Prec | Mouser | 584-AD8651ARZ
1 | 1 | IC10 | 1 | OPA365AIDBVR | Amp Op 2.2V 50MHz Low Noise Single Supply | Mouser | 595-OPA365AIDBVR
3 | 1 | IC12, IC14, IC16 | 3 | SN74LVC1G125DBVR | SingleBuffer / Driver, 1.65V to 5.5V, SOT-23-5 | Mouser | 595-SN74LVC1G125DBVR
5 | 1 | Q1, Q3, Q13, Q14, Q15 | 5 | TRAN_NMOS_20V_1A_SOT23 | DMG1012UW MOSFET N Channel, 1 A, 20 V, 0.3 ohm, 4.5 V, 500 mV | Farnell | 2061403
2 | 1 | Q2, Q4 | 2 | TRAN_NPN_70V_2A_SOT223 | Bipolar (BJT) Single Transistor, NPN, 70 V, 150 MHz, 2 W, 2 A, 500 hFE | Mouser | 522-FZT692BTA
4 | 1 | Q7, Q8, Q11, Q12 | 4 | TRAN_PMOS_60V_2.6A_SOT223 | MOSFET -60V 2.6A P-Channel SOT-223-4 | Mouser | 863-NTF2955T1G
4 | 1 | Q5, Q6, Q9, Q10 | 4 | TRAN_NPN_45V_0.5A_SOT23 | BJT NPN SURFACE MOUNT SMALL SIGNAL TRANS SOT-23-3 | Mouser | 621-BC817-40W-7
3 | 1 | Q16, Q17, Q18 | 3 | TRAN_NMOS_60V_3A_SOT223 | MOSFET 60V 3A N-Channel SOT-223-3 | Mouser | 863-NTF3055L108T1G
4 | 1 | D1, D2, D3, D4 | 4 | DIODE_SCHOTTKY_30V_1A_SOD323 | DIODE SCHOTTKY 30V 1A SOD323 | Mouser | 621-SDM100K30L-7
1 | 1 | C17 | 1 | CER_13pF_0402_5%_50V_C0G | CAP CER 13pF 50V ±5% C0G 0402 | Mouser | 603-CC402JRNPO9BN130
2 | 1 | C6, C7 | 2 | CER_47pF_0402_5%_50V_C0G | CAP CER 47pF 50V ±5% C0G 0402 | Mouser | 77-VJ0402A470JXACBC
1 | 1 | CUSB | 1 | CER_4.7nF_0402_10%_50V_X7R | CAP CER 4.7nF 50V ±10% X7R 0402 | Mouser | 81-GCM155R71H472K37D
2 | 1 | C41, C42 | 2 | CER_15nF_0402_10%_16V_X7R | CAP CER 15nF 16V ±10% X7R 0402 | Mouser | 581-0402YC153KAT2A
27 | 1 | C5, C11, C13, C15, C19, C20, C21, C22, C23, C24, C25, C26, C27, C28, C30, C31, C35, C37, C39, C40, C43, C44, C45, C46, C47, C48, C49 | 27 | CER_100nF_0402_10%_10V_X5R | CAP CER 100nF 10V ±10% X5R 0402 | Farnell | 2310530
2 | 1 | C29, C32 | 2 | CER_330nF_0402_10%_10V_X5R | CAP CER 330nF 10V ±10% X5R 0402 | Digikey | CL05A334KP5NNNC
1 | 1 | C12 | 1 | TAN_4.7uF_1206_10%_10V | CAP TAN 4.7uF 10V ±10% 1206 | Mouser | 80-T491A475K107280
6 | 1 | C10, C14, C16, C18, C33, C36 | 6 | CER_10uF_0603_20%_35V_X5R | CAP CER 10uF 35V ±20% X5R 0603 | Mouser | 81-GRM188R6YA106MA3D
1 | 1 | C2 | 1 | TAN_22uF_1210_20%_20V | CAP TAN 22uF 20V ±20% 1210 | Mouser | 667-20TQC22MYFB
2 | 1 | C1, C4 | 2 | CER_22uF_1210_20%_25V_X7R | CAP CER 22uF 25V ±20% X7R 1210 | Mouser | 81-GRM32ER71E226ME5K
2 | 1 | C8, C9 | 2 | CER_47uF_1210_10%_16V_X6S | CAP CER 47uF 16V ±10% X6S 1210 | Mouser | 81-GRM32EC81C476KE5K
1 | 1 | C3 | 1 | ELE_100uF_E7_20%_25V | CAP ELE 100uF 25V ±20% E7 | Mouser | 667-25SVF100M
3 | 1 | R1, R9, R15 | 3 | SMD_0Ω_0402_5% | RES SMD 0Ω ±5% 0402 | Mouser | 667-ERJ-2GE0R00X
4 | 1 | RI1, RI2, RI3, RI4 | 4 | SMD_4.99Ω_2512_1% | RES SMD 4.99Ω ±1% 2512 1W | Mouser | 71-CRCW25124R99FNEG
1 | 1 | R8 | 1 | SMD_68Ω_0402_5% | RES SMD 68Ω ±5% 0402 | Mouser | 667-ERJ-2GEJ680X
3 | 1 | R7, R11, R20 | 3 | SMD_100Ω_0402_1% | RES SMD 100Ω ±1% 0402 | Mouser | 667-ERJ-2RKF1000X
2 | 1 | R12, R19 | 2 | SMD_200Ω_1210_5% | RES SMD 200Ω ±5% 1210 0.5W | Mouser | 71-CRCW1210J-200-E3
1 | 1 | RTRIM | 1 | SMD_243Ω_0402_1% | RES SMD 243Ω ±1% 0402 | Mouser | 667-ERJ-2RKF2430X
3 | 1 | R45, R46, R47 | 3 | SMD_330Ω_0402_1% | RES SMD 330Ω ±1% 0402 | Mouser | 667-ERJ-PA2F3300X
12 | 1 | R16, R18, R21, R22, R27, R28, R33, R34, R35, R36, R37, R38 | 12 | SMD_10kΩ_0402_1% | RES SMD 10kΩ ±1% 0402 | Farnell | 2130433
8 | 1 | R23, R24, R25, R26, R29, R30, R31, R32 | 8 | SMD_549Ω_0805_1% | RES SMD 549Ω ±1% 0805 | Mouser | 667-ERJ-6ENF5490V
1 | 1 | R14 | 1 | SMD_16kΩ_0402_1% | RES SMD 16kΩ ±1% 0402 | Mouser | 667-ERJ-2RKF1602X
1 | 1 | R13 | 1 | SMD_24kΩ_0402_1% | RES SMD 24kΩ ±1% 0402 | Mouser | 667-ERJ-2RKF2402X
1 | 1 | R6 | 1 | SMD_30.9kΩ_0402_1% | RES SMD 30.9kΩ ±1% 0402 | Mouser | 667-ERJ-2RKF3092X
1 | 1 | R5 | 1 | SMD_95.3kΩ_0402_1% | RES SMD 95.3kΩ ±1% 0402 | Mouser | 667-ERJ-2RKF9532X
8 | 1 | R10, R17, R39, R40, R41, R42, R43, R44 | 8 | SMD_100kΩ_0402_1% | RES SMD 100kΩ ±1% 0402 | Mouser | 667-ERJ-2RKF1003X
1 | 1 | RUSB | 1 | SMD_1MΩ_0402_1% | RES SMD 1MΩ ±1% 0402 | Mouser | ERJ-2RKF1004X
1 | 1 | L1 | 1 | SMD_IND_1.5uH_2.2A_20% | Indutores fixos LPS4012 Low Profile 1.5uH 2.2A 20% SMD | Mouser | 994-LPS4012-152MRB
1 | 1 | L2 | 1 | SMD_BEAD_0805_40Ω_1.5A | Esferas de ferrite 40ohms 100MHz 1.5A Monolithic 0805 SMD | Mouser | 875-MI0805K400R-10
2 | 1 | L3, L4 | 2 | SMD_BEAD_0805_600Ω_0.5A | Esferas de ferrite 600ohms 100MHz .5A Monolithic 0805 SMD | Mouser | 875-HZ0805E601R-10
1 | 1 | STATE | 1 | LED_GREEN_20mA_0603 | SMD Pure Green 20mA 0603 | Mouser | 78-TLMP1100-GS08
1 | 1 | OSC1 | 1 | OSC_32MHz_10ppm_CDFN-4 | Oscillator, Low Power, -40C-85C, 10ppm | Mouser | 998-1001CI5032.0000T
1 | 1 | CLKIN | 1 | CON_STEREO_SMD_3.5MM | CONN JACK STEREO 3.5MM SMD R/A | Digikey | SC1489-1-ND
0 | 0 | PDI | 1 | HEADER_6P_2R_2.54MM | CONN HEADER 6POS .100 STR 15AU | Digikey | 609-3210-ND
0 | 0 | J2, J3, J4 | 3 | CON_RJ45_RA | Modular Connector, RJ45, Jack, 8 Contacts, 8 Ways, 215877 Series, Cat3 | Farnell | 215877-1
1 | 1 | USB | 1 | CON_USB_MINI | Conectores USB MINI B RECEPT RA TH W/POST | Mouser | 798-UX60-MB-5S8
0 | 0 | JACK | 1 | CON_DC_2.1MM | Conectores de alimentação CC PCB 2.1MM | Mouser | 163-179PH-EX
0 | 0 | J1 | 1 | CON_FL_KK_3P_RA_HEAD_2.54MM | Connector, Right Angle, 2.54 mm, 3 Contacts, Header, KK 254 7395 Series, TH | Farnell | 22-12-4032
0 | 0 | X1, X2 | 2 | TERMINAL_2P_3.5MM_RA_HEADER | Terminal Block, Header, 3.5 mm, 2 Ways, 10 A, 250 V, Through Hole Right Angle | Farnell | 20.155MH/2-E
0 | 0 | X4, X5 | 2 | TERMINAL_3P_3.5MM_RA_HEADER | Terminal Block, Header, 3.5 mm, 3 Ways, 10 A, 250 V, Through Hole Right Angle | Farnell | 20.155MH/3-E
0 | 0 | X3 | 1 | TERMINAL_4P_3.5MM_RA_HEADER | Terminal Block, Header, 3.5 mm, 4 Ways, 10 A, 250 V, Through Hole Right Angle | Farnell | 20.155MH/4-E
|  | Components | 156
| 49 | SMD diff components
| 8 | TH diff components
| 144 | SMD components
| 12 | TH components